## Control Table
Instruction | Opcode | Function | Format | Operation | ALU Operation Module | ALU Operation |  |  |  | CONTROLS | [8 empty] | ALU CONTROLS
[7 empty] | branchAndLink_chk | Halt | extend_nZero_Sign | ALUSrc | overflow_chk | branch_chk | reg_DST_ADDR_SEL [1:0] | reg_DST_DATA_SEL [1:0] | PC_SEL[1:0] | reg_WE | mem_WE | branch_SEL[2:0] | nAdd_Sub | shift_SEL[1:0] | logic_SEL[1:0] | out_SEL[1:0] | Test
add | 000000 | 100000 | R | add | adder | ADD | 0 | 0 | X | 0 | 1 | 0 | 00 | 00 | 00 | 1 | 0 | XXX | 0 | XX | XX | 00 | Top Level
addi | 001000 | XXXXXX | I | add | adder | ADD | 0 | 0 | 1 | 1 | 1 | 0 | 01 | 00 | 00 | 1 | 0 | XXX | 0 | XX | XX | 00 | Fetch Logic
addiu | 001001 | XXXXXX | I | add | adder | ADDU | 0 | 0 | 1 | 1 | 0 | 0 | 01 | 00 | 00 | 1 | 0 | XXX | 0 | XX | XX | 00 | ALU
addu | 000000 | 100001 | R | add | adder | ADDU | 0 | 0 | X | 0 | 0 | 0 | 00 | 00 | 00 | 1 | 0 | XXX | 0 | XX | XX | 00
and | 000000 | 100100 | R | and | logic | AND | 0 | 0 | X | 0 | 0 | 0 | 00 | 00 | 00 | 1 | 0 | XXX | X | XX | 00 | 10
andi | 001100 | XXXXXX | I | and | logic | AND | 0 | 0 | 0 | 1 | 0 | 0 | 01 | 00 | 00 | 1 | 0 | XXX | X | XX | 00 | 10
lui | 001111 | XXXXXX | I | shift (left 16 bits) | shifter | Shift | 0 | 0 | X | 1 | 0 | 0 | 01 | 00 | 00 | 1 | 0 | XXX | X | 10 | XX | 01
lw | 100011 | XXXXXX | I | add | adder | ADD | 0 | 0 | 1 | 1 | 0 | 0 | 01 | 01 | 00 | 1 | 0 | XXX | 0 | XX | XX | 00
nor | 000000 | 100111 | R | nor | logic | NOR | 0 | 0 | X | 0 | 0 | 0 | 00 | 00 | 00 | 1 | 0 | XXX | X | XX | 01 | 10
xor | 000000 | 100110 | R | xor | logic | XOR | 0 | 0 | X | 0 | 0 | 0 | 00 | 00 | 00 | 1 | 0 | XXX | X | XX | 10 | 10
xori | 001110 | XXXXXX | I | xor | logic | XOR | 0 | 0 | 0 | 1 | 0 | 0 | 01 | 00 | 00 | 1 | 0 | XXX | X | XX | 10 | 10
or | 000000 | 100101 | R | or | logic | OR | 0 | 0 | X | 0 | 0 | 0 | 00 | 00 | 00 | 1 | 0 | XXX | X | XX | 11 | 10
ori | 001101 | XXXXXX | I | or | logic | OR | 0 | 0 | 0 | 1 | 0 | 0 | 01 | 00 | 00 | 1 | 0 | XXX | X | XX | 11 | 10
slt | 000000 | 101010 | R | set less than | compare | SUB | 0 | 0 | X | 0 | 0 | 0 | 00 | 00 | 00 | 1 | 0 | XXX | 1 | XX | XX | 11
slti | 001010 | XXXXXX | I | set less than immediate | compare | SUB | 0 | 0 | 1 | 1 | 0 | 0 | 01 | 00 | 00 | 1 | 0 | XXX | 1 | XX | XX | 11
sll | 000000 | 000000 | R | shift (left shamt) | shifter | Shift | 0 | 0 | X | 0 | 0 | 0 | 00 | 00 | 00 | 1 | 0 | XXX | X | 00 | XX | 01
srl | 000000 | 000010 | R | shift (right shamt) | shifter | Shift | 0 | 0 | X | 0 | 0 | 0 | 00 | 00 | 00 | 1 | 0 | XXX | X | 01 | XX | 01
sra | 000000 | 000011 | R | shift (right shamt bitfill) | shifter | Shift | 0 | 0 | X | 0 | 0 | 0 | 00 | 00 | 00 | 1 | 0 | XXX | X | 11 | XX | 01
sw | 101011 | XXXXXX | I | add | adder | ADD | 0 | 0 | 1 | 1 | 0 | 0 | XX | XX | 00 | 0 | 1 | XXX | 0 | XX | XX | 00
sub | 000000 | 100010 | R | sub | adder | SUB | 0 | 0 | X | 0 | 1 | 0 | 00 | 00 | 00 | 1 | 0 | XXX | 1 | XX | XX | 00
subu | 000000 | 100011 | R | sub | adder | SUBU | 0 | 0 | X | 0 | 0 | 0 | 00 | 00 | 00 | 1 | 0 | XXX | 1 | XX | XX | 00
beq | 000100 | XXXXXX | I | branch if equal | compare | SUB | 0 | 0 | 1 | 0 | 0 | 1 | XX | XX | 11 | 0 | 0 | 000 | 1 | XX | XX | XX
bne | 000101 | XXXXXX | I | branch if not equal | compare | SUB | 0 | 0 | 1 | 0 | 0 | 1 | XX | XX | 11 | 0 | 0 | 001 | 1 | XX | XX | XX
j | 000010 | XXXXXX | J | PC = JumpAddr | - | XX | 0 | 0 | X | X | 0 | 0 | XX | XX | 01 | 0 | 0 | XXX | X | XX | XX | XX
jal | 000011 | XXXXXX | J | R[31] = PC + 4, PC=JumpAddr | - | XX | 0 | 0 | X | X | 0 | 0 | 10 | 10 | 01 | 1 | 0 | XXX | X | XX | XX | XX
jr | 000000 | 001000 | R | PC = R[Rs] | - | XX | 0 | 0 | X | X | 0 | 0 | XX | XX | 10 | 0 | 0 | XXX | X | XX | XX | XX
bgez | 000001 | XXXXXX | I | branch if greater than OR equal to 0. rt = 00001 | compare | Branch 0 | 0 | 0 | 1 | 0 | 0 | 1 | XX | XX | 11 | 0 | 0 | 010 | X | XX | XX | XX
bgezal | 000001 | XXXXXX | I | branch if greater than 0 AND link. rt = 10001 | compare | Branch 0 | 1 | 0 | 1 | 0 | 0 | 1 | 10 | 10 | 11 | 1 | 0 | 011 | X | XX | XX | XX
bgtz | 000111 | XXXXXX | I | branch if greater than 0. rt = 00000 | compare | Branch 0 | 0 | 0 | 1 | 0 | 0 | 1 | XX | XX | 11 | 0 | 0 | 100 | X | XX | XX | XX
blez | 000110 | XXXXXX | I | Branch if less than OR equal to zero. rt = 00000 | compare | Branch 0 | 0 | 0 | 1 | 0 | 0 | 1 | XX | XX | 11 | 0 | 0 | 101 | X | XX | XX | XX
bltzal | 000001 | XXXXXX | I | branch if less than 0 AND link. rt = 10000 | compare | Branch 0 | 1 | 0 | 1 | 0 | 0 | 1 | 10 | 10 | 11 | 1 | 0 | 110 | X | XX | XX | XX
bltz | 000001 | XXXXXX | I | branch if less than 0. rt = 00000 | compare | Branch 0 | 0 | 0 | 1 | 0 | 0 | 1 | XX | XX | 11 | 0 | 0 | 111 | X | XX | XX | XX
halt | 010100 | XXXXXX | X | Asserts s_Halt, indicating last instruction for testing | - | XX | 0 | 1 | X | X | 0 | 0 | XX | XX | 00 | 0 | 0 | XXX | X | XX | XX | XX

## Expanded Control Table
Instruction | Opcode | Function | Format | Operation | ALU Operation Module | ALU Operation |  |  |  | CONTROLS | [10 empty] | ALU CONTROLS
[7 empty] | branchAndLink_chk | Halt | extend_nZero_Sign | ALUSrc | overflow_chk | branch_chk | reg_DST_ADDR_SEL [1] | reg_DST_ADDR_SEL [0] | reg_DST_DATA_SEL [1] | reg_DST_DATA_SEL [0] | PC_SEL[1] | PC_SEL[0] | reg_WE | mem_WE | nAdd_Sub | shift_SEL[1] | shift_SEL[0] | branch_SEL[2] | branch_SEL[1] | branch_SEL[0] | logic_SEL[1] | logic_SEL[0] | out_SEL[1:0] | out_SEL[1:0] | Test
add | 000000 | 100000 | R | add | adder | ADD | 0 | 0 | X | 0 | 1 | 0 | 0 | 0 | 0 | 0 | 0 | 0 | 1 | 0 | 0 | X | X | X | X | X | X | X | 0 | 0 | Top Level
addi | 001000 | XXXXXX | I | add | adder | ADD | 0 | 0 | 1 | 1 | 1 | 0 | 0 | 1 | 0 | 0 | 0 | 0 | 1 | 0 | 0 | X | X | X | X | X | X | X | 0 | 0 | Fetch Logic
addiu | 001001 | XXXXXX | I | add | adder | ADDU | 0 | 0 | 1 | 1 | 0 | 0 | 0 | 1 | 0 | 0 | 0 | 0 | 1 | 0 | 0 | X | X | X | X | X | X | X | 0 | 0 | ALU
addu | 000000 | 100001 | R | add | adder | ADDU | 0 | 0 | X | 0 | 0 | 0 | 0 | 0 | 0 | 0 | 0 | 0 | 1 | 0 | 0 | X | X | X | X | X | X | X | 0 | 0
and | 000000 | 100100 | R | and | logic | AND | 0 | 0 | X | 0 | 0 | 0 | 0 | 0 | 0 | 0 | 0 | 0 | 1 | 0 | X | X | X | X | X | X | 0 | 0 | 1 | 0
andi | 001100 | XXXXXX | I | and | logic | AND | 0 | 0 | 0 | 1 | 0 | 0 | 0 | 1 | 0 | 0 | 0 | 0 | 1 | 0 | X | X | X | X | X | X | 0 | 0 | 1 | 0
lui | 001111 | XXXXXX | I | shift (left 16 bits) | shifter | Shift | 0 | 0 | X | 1 | 0 | 0 | 0 | 1 | 0 | 0 | 0 | 0 | 1 | 0 | X | 1 | 0 | X | X | X | X | X | 0 | 1
lw | 100011 | XXXXXX | I | add | adder | ADD | 0 | 0 | 1 | 1 | 0 | 0 | 0 | 1 | 0 | 1 | 0 | 0 | 1 | 0 | 0 | X | X | X | X | X | X | X | 0 | 0
nor | 000000 | 100111 | R | nor | logic | NOR | 0 | 0 | X | 0 | 0 | 0 | 0 | 0 | 0 | 0 | 0 | 0 | 1 | 0 | X | X | X | X | X | X | 0 | 1 | 1 | 0
xor | 000000 | 100110 | R | xor | logic | XOR | 0 | 0 | X | 0 | 0 | 0 | 0 | 0 | 0 | 0 | 0 | 0 | 1 | 0 | X | X | X | X | X | X | 1 | 0 | 1 | 0
xori | 001110 | XXXXXX | I | xor | logic | XOR | 0 | 0 | 0 | 1 | 0 | 0 | 0 | 1 | 0 | 0 | 0 | 0 | 1 | 0 | X | X | X | X | X | X | 1 | 0 | 1 | 0
or | 000000 | 100101 | R | or | logic | OR | 0 | 0 | X | 0 | 0 | 0 | 0 | 0 | 0 | 0 | 0 | 0 | 1 | 0 | X | X | X | X | X | X | 1 | 1 | 1 | 0
ori | 001101 | XXXXXX | I | or | logic | OR | 0 | 0 | 0 | 1 | 0 | 0 | 0 | 1 | 0 | 0 | 0 | 0 | 1 | 0 | X | X | X | X | X | X | 1 | 1 | 1 | 0
slt | 000000 | 101010 | R | set less than | compare | SUB | 0 | 0 | X | 0 | 0 | 0 | 0 | 0 | 0 | 0 | 0 | 0 | 1 | 0 | 1 | X | X | X | X | X | X | X | 1 | 1
slti | 001010 | XXXXXX | I | set less than immediate | compare | SUB | 0 | 0 | 1 | 1 | 0 | 0 | 0 | 1 | 0 | 0 | 0 | 0 | 1 | 0 | 1 | X | X | X | X | X | X | X | 1 | 1
sll | 000000 | 000000 | R | shift (left shamt) | shifter | Shift | 0 | 0 | X | 0 | 0 | 0 | 0 | 0 | 0 | 0 | 0 | 0 | 1 | 0 | X | 0 | 0 | X | X | X | X | X | 0 | 1
srl | 000000 | 000010 | R | shift (right shamt) | shifter | Shift | 0 | 0 | X | 0 | 0 | 0 | 0 | 0 | 0 | 0 | 0 | 0 | 1 | 0 | X | 0 | 1 | X | X | X | X | X | 0 | 1
sra | 000000 | 000011 | R | shift (right shamt bitfill) | shifter | Shift | 0 | 0 | X | 0 | 0 | 0 | 0 | 0 | 0 | 0 | 0 | 0 | 1 | 0 | X | 1 | 1 | X | X | X | X | X | 0 | 1
sw | 101011 | XXXXXX | I | add | adder | ADD | 0 | 0 | 1 | 1 | 0 | 0 | X | X | X | X | 0 | 0 | 0 | 1 | 0 | X | X | X | X | X | X | X | 0 | 0
sub | 000000 | 100010 | R | sub | adder | SUB | 0 | 0 | X | 0 | 1 | 0 | 0 | 0 | 0 | 0 | 0 | 0 | 1 | 0 | 1 | X | X | X | X | X | X | X | 0 | 0
subu | 000000 | 100011 | R | sub | adder | SUBU | 0 | 0 | X | 0 | 0 | 0 | 0 | 0 | 0 | 0 | 0 | 0 | 1 | 0 | 1 | X | X | X | X | X | X | X | 0 | 0
beq | 000100 | XXXXXX | I | branch if equal | compare | SUB | 0 | 0 | 1 | 0 | 0 | 1 | X | X | X | X | 1 | 1 | 0 | 0 | 1 | X | X | 0 | 0 | 0 | X | X | X | X
bne | 000101 | XXXXXX | I | branch if not equal | compare | SUB | 0 | 0 | 1 | 0 | 0 | 1 | X | X | X | X | 1 | 1 | 0 | 0 | 1 | X | X | 0 | 0 | 1 | X | X | X | X
j | 000010 | XXXXXX | J | PC = JumpAddr | - | XX | 0 | 0 | X | X | 0 | 0 | X | X | X | X | 0 | 1 | 0 | 0 | X | X | X | X | X | X | X | X | X | X
jal | 000011 | XXXXXX | J | R[31] = PC + 4, PC=JumpAddr | - | XX | 0 | 0 | X | X | 0 | 0 | 1 | 0 | 1 | 0 | 0 | 1 | 1 | 0 | X | X | X | X | X | X | X | X | X | X
jr | 000000 | 001000 | R | PC = R[Rs] | - | XX | 0 | 0 | X | X | 0 | 0 | X | X | X | X | 1 | 0 | 0 | 0 | X | X | X | X | X | X | X | X | X | X
bgez | 000001 | XXXXXX | I | branch if greater than OR equal to 0. rt = 00001 | compare | Branch 0 | 0 | 0 | 1 | 0 | 0 | 1 | X | X | X | X | 1 | 1 | 0 | 0 | X | X | X | 0 | 1 | 0 | X | X | X | X
bgezal | 000001 | XXXXXX | I | branch if greater than 0 AND link. rt = 10001 | compare | Branch 0 | 1 | 0 | 1 | 0 | 0 | 1 | 1 | 0 | X | X | 1 | 1 | 1 | 0 | X | X | X | 0 | 1 | 1 | X | X | X | X
bgtz | 000111 | XXXXXX | I | branch if greater than 0. rt = 00000 | compare | Branch 0 | 0 | 0 | 1 | 0 | 0 | 1 | X | X | X | X | 1 | 1 | 0 | 0 | X | X | X | 1 | 0 | 0 | X | X | X | X
blez | 000110 | XXXXXX | I | Branch if less than OR equal to zero. rt = 00000 | compare | Branch 0 | 0 | 0 | 1 | 0 | 0 | 1 | X | X | X | X | 1 | 1 | 0 | 0 | X | X | X | 1 | 0 | 1 | X | X | X | X
bltzal | 000001 | XXXXXX | I | branch if less than 0 AND link. rt = 10000 | compare | Branch 0 | 1 | 0 | 1 | 0 | 0 | 1 | 1 | 0 | X | X | 1 | 1 | 1 | 0 | X | X | X | 1 | 1 | 0 | X | X | X | X
bltz | 000001 | XXXXXX | I | branch if less than 0. rt = 00000 | compare | Branch 0 | 0 | 0 | 1 | 0 | 0 | 1 | X | X | X | X | 1 | 1 | 0 | 0 | X | X | X | 1 | 1 | 1 | X | X | X | X
halt | 010100 | XXXXXX |  | Asserts s_Halt, indicating last instruction for testing | - | XX | 0 | 1 | X | X | 0 | 0 | X | X | X | X | 0 | 0 | 0 | 0 | X | X | X | X | X | X | X | X | X | X

## Control Operations
Halt |  | ALUSrc |  | branch_CHK |  | nAdd_Sub |  | Test
Bit | Function | Bit | Function | Bit | Function | Bit | Function | Top Level
0 | Not final instruction | 0 | Second source register | 0 | Don't check to branch | 0 | Add | Fetch Logic
1 | Asserted as final instruction, opcode is 010100 | 1 | Second source immediate | 1 | Check to branch | 1 | Subtract | ALU
|  | overflow_CHK |  | PC_SEL [1:0] |  | shift_SEL[1:0]
|  | Bit | Function | Bit | Function | Bit | Function
|  | 0 | Don't check for overflow | 00 | PC + 4 | 00 | sll
|  | 1 | Check for overflow | 01 | PC = Jump Addr (j and jal) | 01 | srl
|  |  |  | 10 | PC = R[RS] | 10 | lui
|  | reg_DST_ADDR_SEL [1:0] |  | 11 | PC = Branch Addr | 11 | sra
|  | Bit | Function
|  | 00 | RD address (R-type) |  |  | branch_SEL[2:0]
|  | 01 | RT address (I-type) |  |  | Bit | Function
|  | 10 | R[31] address (hard wire to address) |  |  | 000 | beq
|  | 11 | XXX |  |  | 001 | bne
[6 empty] | 010 | bgez
[6 empty] | 011 | bgezal
|  | reg_DST_DATA_SEL [1:0] |  |  |  | 100 | bgtz
|  | Bit | Function |  |  | 101 | blez
|  | 00 | From ALU |  |  | 110 | bltzal
|  | 01 | From Memory |  |  | 111 | bltz
|  | 10 | R[31] = PC + 4 (JAL)
|  | 11 | XXX |  |  | logic_SEL[1:0]
[6 empty] | Bit | Function
|  | reg_WE |  |  |  | 00 | and
|  | Bit | Function |  |  | 01 | nor
|  | 0 | No write |  |  | 10 | xor
|  | 1 | write to destination register |  |  | 11 | or
|  | mem_WE |  |  |  | out_SEL[1:0]
|  | Bit | Function |  |  | Bit | Function
|  | 0 | No write |  |  | 00 | adder
|  | 1 | Write to memory |  |  | 01 | shift
[6 empty] | 10 | logic
|  | extend_nSign_Zero |  |  |  | 11 | Set Less
|  | Bit | Function
|  | 0 | Immediate extended by 0's
|  | 1 | Immediate extended by MSB
reg_WE_SEL
|  | Bit | Function
|  | 0 | WE is regWE from control
|  | 1 | WE is s_branch

## SW Control Signals Per Stage
Control Signal
Control Signal | IF (Instruction Fetch) | ID (Instruction Decode) | EX (Execute) | DMEM (Data Memory) | WB (Writeback) | Notes
reg_WE_SEL | NO | s_ID_reg_WE_SEL | s_EX_reg_WE_SEL | NO | NO |  | Test
Halt | NO | s_ID_Halt | s_EX_Halt | s_DMEM_Halt | s_WB_Halt |  | Top Level
nZero_Sign | NO | s_ID_nZero_Sign | NO | NO | NO | Sign extender in ID stage | Fetch Logic
ALUSrc | NO | s_ID_ALUSrc | s_EX_ALUSrc | NO | NO |  | ALU
overflow_chk | NO | s_ID_overflow_chk | s_EX_overflow_chk | s_DMEM_overflow_chk | s_WB_overflow_chk | Overflow checked in last stage | MUX
branch_chk | NO | s_ID_branch_chk | NO | NO | NO | Branch control in ID stage
reg_DST_ADDR_SEL [1:0] | NO | s_ID_reg_DST_ADDR_SEL [1:0] | s_EX_reg_DST_ADDR_SEL [1:0] | NO | NO | Writeback in last stage
reg_DST_DATA_SEL [1:0] | NO | s_ID_reg_DST_DATA_SEL [1:0] | s_EX_reg_DST_DATA_SEL [1:0] | s_DMEM_reg_DST_DATA_SEL [1:0] | s_WB_reg_DST_DATA_SEL [1:0] | Writeback in last stage
PC_SEL[1:0] | NO | s_ID_PC_SEL[1:0] | NO | NO | NO
reg_WE | NO | s_ID_reg_WE | s_EX_reg_WE | NO | NO | MUXed in ID stage and carried through as regWr
mem_WE | NO | s_ID_mem_WE | s_EX_mem_WE | s_DMEM_mem_WE | NO
branch_SEL[2:0] | NO | s_ID_branch_SEL[2:0] | NO | NO | NO
nAdd_Sub | NO | s_ID_nAdd_Sub | s_EX_nAdd_Sub | NO | NO
shift_SEL[1:0] | NO | s_ID_shift_SEL[1:0] | s_EX_shift_SEL[1:0] | NO | NO
logic_SEL[1:0] | NO | s_ID_logic_SEL[1:0] | s_EX_logic_SEL[1:0] | NO | NO
out_SEL[1:0] | NO | s_ID_out_SEL[1:0] | s_EX_out_SEL[1:0] | NO | NO

## SW Datapath Signals Per Stage
Our Datapath Signals
Datapath Signal | IF (Instruction Fetch) | ID (Instruction Decode) | EX (Execute) | DMEM (Data Memory) | WB (Writeback) | Notes
branch | NO | s_ID_branch | s_EX_branch | NO | NO |  | fetch
PC [31:0] | s_IF_PC [31:0] | NO | NO | NO | NO | Assign to nextInstrAddr | Instruction Decode
PC_4 [31:0] | s_IF_PC_4 [31:0] | s_ID_PC_4 [31:0] | s_EX_PC_4 [31:0] | s_DMEM_PC_4 [31:0] | s_WB_PC_4 [31:0] | Has to propogate through for writeback for jal to set r[31] = PC + 4 | ALU
INSTR [31:0] | NO | s_ID_INSTR [31:0] | NO | NO | NO | Use given Instr signal for IF | RT DATA MUX
OPCODE [5:0] | NO | s_ID_OPCODE [5:0] | NO | NO | NO |  | Sign Extender
FUNCT [5:0] | NO | s_ID_FUNCT [5:0] | NO | NO | NO |  | Overflow
rt_ADDR [4:0] | NO | s_ID_rt_ADDR [4:0] | s_EX_rt_ADDR [4:0] | NO | NO |  | Data Memory
rs_ADDR [4:0] | NO | s_ID_rs_ADDR [4:0] | NO | NO | NO
rd_ADDR [4:0] | NO | s_ID_rd_ADDR [4:0] | s_EX_rd_ADDR [4:0] | NO | NO | Needed for WB
SHAMT [4:0] | NO | s_ID_SHAMT [4:0] | s_EX_SHAMT [4:0] | NO | NO
IMM [15:0] | NO | s_ID_IMM [15:0] | NO | NO | NO | Not needed since sign extender in ID and turns into sign extended immediate 32 bit
J_ADDR [25:0] | NO | s_ID_J_ADDR [25:0] | NO | NO | NO
rs_DATA [31:0] | NO | s_ID_rs_DATA [31:0] | s_EX_rs_DATA [31:0] | NO | NO
rt_DATA [31:0] | NO | s_ID_rt_DATA [31:0] | s_EX_rt_DATA [31:0] | s_DMEM_rt_DATA [31:0] | NO | DMemData used in DMEM stage
ALUOut [31:0] | NO | NO | s_EX_ALUOut [31:0] | s_DMEM_ALUOut [31:0] | s_WB_ALUOut [31:0] | DMemAddr used in DMEM stage. When to assign for output? WB?
rt_DATA_MUX [31:0] | NO | NO | s_EX_rt_DATA_MUX [31:0] | NO | NO | MUX for second ALU operand between RT DATA and EXT IMM
IMM_EXT [31:0] | NO | s_ID_IMM_EXT [31:0] | s_EX_IMM_EXT [31:0] | NO | NO
overflow | NO | NO | s_EX_overflow | s_DMEM_overflow | s_WB_overflow | Overflow should propogate to end of final stage (WB)
DMEM_DATA [31:0] | NO | NO | NO | s_DMEM_DMEM_DATA [31:0] | s_WB_DMEM_DATA [31:0] | Needed between EX/MEM buffer to writeback MUX
MUX'd signals
RegWr | NO | NO | s_EX_RegWr | s_DMEM_RegWr | s_WB_RegWr | Final write signal, MUXXED out
RegWrAddr [4:0] | NO | NO | s_EX_RegWrAddr [4:0] | s_DMEM_RegWrAddr [4:0] | s_WB_RegWrAddr [4:0] | MUX with rd_ADDR, rt_ADDR, and decimal 31 ($ra reg)
REQUIRED Signals (this seems redundant and may have been a waste of time)
Datapath Signal | IF (Instruction Fetch) | ID (Instruction Decode) | EX (Execute) | DMEM (Data Memory) | WB (Writeback) | Notes
DMemWr | NO | NO | NO | YES | NO | taken as s_DMEM_mem_WE
DMemAddr | NO | NO | NO | YES | NO | taken as s_DMEM_ALUOut | DMemOut
DMemData | NO | NO | NO | YES | NO | Taken as s_DMEM_rt_DATA | RegWr
DMemOut | NO | NO | NO | YES | NO | Wire up to data memory module | IMemAddr
RegWr | NO | NO | NO | NO | YES | Just fill to writeback MUX's to reg file, really dont need to specify this | Halt
RegWrAddr | NO | NO | NO | NO | YES |  | Ovfl
RegWrData | NO | NO | NO | NO | YES
IMemAddr | YES | NO | NO | NO | NO
NextInstAddr | YES | NO | NO | NO | NO
s_Inst | YES | NO | NO | NO | NO | I mean this is loaded into PC, just fill there
Halt | NO | NO | NO | NO | YES
Ovfl | NO | NO | NO | NO | YES | Overflow should propogate to end of final stage (WB)